## C# API Function Reference
TinkerForge C# API functions | IO-4 (v2.0) | IO-16 (v2.0) | Voltage/Current (v2.0) | Ind. Digital Out 4 (v2.0) | Ind. Dual 0-20mA (v2.0) | Ind. Dual Relay | Ind. Quad Relay (v2.0)
class constructor( string uid, IPConnection ipcon) | x | x | x | x | x | x | x
bool[] GetValue() | x | x |  | x |  |  | x
void GetValue( out bool channel0, out bool channel1) | [5 empty] | x
void SetValue( bool[] value) | x | x |  | x |  |  | x
void SetValue( bool channel0, bool channel1) | [5 empty] | x
void SetSelectedValue( byte channel, bool value) | x | x |  | x |  | x | x
void GetConfiguration( byte channel, out char direction, out bool value) | x | x
void SetConfiguration( byte channel, char direction, bool value) | x | x
void GetConfiguration( out byte averaging, out byte voltageConversionTime, out byte currentConversionTime) |  |  | x
void SetConfiguration( byte averaging, byte voltageConversionTime, byte currentConversionTime) |  |  | x
void GetMonoflop( byte channel, out bool value, out long time, out long timeRemaining) | x | x |  | x |  | x | x
void SetMonoflop( byte channel, bool value, long time) | x | x |  | x |  | x | x
long GetEdgeCount( byte channel, bool resetCounter) | x | x
void GetEdgeCountConfiguration( byte channel, out byte edgeType, out byte debounce) | x | x
void SetEdgeCountConfiguration( byte channel, byte edgeType, byte debounce) | x | x
void GetPWMConfiguration( byte channel, out long frequency, out int dutyCycle) | x |  |  | x
void SetPWMConfiguration( byte channel, long frequency, int dutyCycle) | x |  |  | x
int GetCurrent() |  |  | x
int GetCurrent( byte channel) |  |  |  |  | x
int GetVoltage() |  |  | x
int GetPower() |  |  | x
byte GetSampleRate() |  |  |  |  | x
void SetSampleRate( byte rate) |  |  |  |  | x
byte GetGain() |  |  |  |  | x
void SetGain( byte gain) |  |  |  |  | x
void GetCalibration( out int voltageMultiplier, out int voltageDivisor, out int currentMultiplier, out int currentDivisor) |  |  | x
void SetCalibration( int voltageMultiplier, int voltageDivisor, int currentMultiplier, int currentDivisor) |  |  | x
byte GetChannelLEDConfig( byte channel) |  |  | x |  | x |  | x
void SetChannelLEDConfig( byte channel, byte config) |  |  | x |  | x |  | x
void GetChannelLEDStatusConfig( byte channel, out int min, out int max, out byte config) |  |  |  |  | x
void SetChannelLEDStatusConfig( byte channel, int min, int max, byte config) |  |  |  |  | x
byte GetStatusLEDConfig() | x | x | x | x | x | x | x
void SetStatusLEDConfig( byte config) | x | x | x | x | x | x | x
void Reset() | x | x | x | x | x | x | x
short GetChipTemperature() | x | x | x | x | x | x | x
void GetIdentity( out string uid, out string connectedUid, out char position, out byte[] hardwareVersion, out byte[] firmwareVersion, out int deviceIdentifier) | x | x | x | x | x | x | x
void GetSPITFPErrorCount( out long errorCountAckChecksum, out long errorCountMessageChecksum, out long errorCountFrame, out long errorCountOverflow) | x | x | x | x | x | x | x
Note on E13: ====== ID#AAABDGz3HgA Robert Koegler (2023-12-22 15:17:14) averaging: AVERAGING_1 = 0 AVERAGING_4 = 1 AVERAGING_16 = 2 AVERAGING_64 = 3 AVERAGING_128 = 4 AVERAGING_256 = 5 AVERAGING_512 = 6 AVERAGING_1024 = 7 voltageConversionTime: CONVERSION_TIME_140US = 0 CONVERSION_TIME_204US = 1 CONVERSION_TIME_332US = 2 CONVERSION_TIME_588US = 3 CONVERSION_TIME_1_1MS = 4 CONVERSION_TIME_2_116MS = 5 CONVERSION_TIME_4_156MS = 6 CONVERSION_TIME_8_244MS = 7 currentConversionTime: CONVERSION_TIME_140US = 0 CONVERSION_TIME_204US = 1 CONVERSION_TIME_332US = 2 CONVERSION_TIME_588US = 3 CONVERSION_TIME_1_1MS = 4 CONVERSION_TIME_2_116MS = 5 CONVERSION_TIME_4_156MS = 6 CONVERSION_TIME_8_244MS = 7
Note on E14: ====== ID#AAABDGz3Hf8 Robert Koegler (2023-12-22 15:16:58) averaging: AVERAGING_1 = 0 AVERAGING_4 = 1 AVERAGING_16 = 2 AVERAGING_64 = 3 AVERAGING_128 = 4 AVERAGING_256 = 5 AVERAGING_512 = 6 AVERAGING_1024 = 7 voltageConversionTime: CONVERSION_TIME_140US = 0 CONVERSION_TIME_204US = 1 CONVERSION_TIME_332US = 2 CONVERSION_TIME_588US = 3 CONVERSION_TIME_1_1MS = 4 CONVERSION_TIME_2_116MS = 5 CONVERSION_TIME_4_156MS = 6 CONVERSION_TIME_8_244MS = 7 currentConversionTime: CONVERSION_TIME_140US = 0 CONVERSION_TIME_204US = 1 CONVERSION_TIME_332US = 2 CONVERSION_TIME_588US = 3 CONVERSION_TIME_1_1MS = 4 CONVERSION_TIME_2_116MS = 5 CONVERSION_TIME_4_156MS = 6 CONVERSION_TIME_8_244MS = 7
Note on A41: ====== ID#AAABDGz3Hfk Robert Koegler (2023-12-22 14:16:20) Für config: CHANNEL_LED_CONFIG_OFF = 0 CHANNEL_LED_CONFIG_ON = 1 CHANNEL_LED_CONFIG_SHOW_HEARTBEAT = 2 CHANNEL_LED_CONFIG_SHOW_CHANNEL_STATUS = 3
Note on A47: ====== ID#AAABDGz3Hfo Robert Koegler (2023-12-22 14:16:49) Für config: STATUS_LED_CONFIG_OFF = 0 STATUS_LED_CONFIG_ON = 1 STATUS_LED_CONFIG_SHOW_HEARTBEAT = 2 STATUS_LED_CONFIG_SHOW_STATUS = 3